## PFMEA Comparison
Head Lamp Fitment PFMEA — Plant vs AI (Copilot, Copilot+PDF, GPT, GPT+PDF) — Full Comparison
1. FAILURE MODE COMPARISON — Main Step: HEAD LAMP STAGE (RH/LH Head Lamp Fitment)
Sub-step (Process Step) | Plant (OG) Failure Mode | OG Sev/Occ/Det/AP | Copilot Match + Sev | Copilot+PDF Match + Sev | GPT Match + Sev | GPT+PDF Match + Sev | Found By (of 4)
Collection of Head Lamp | Scratch/damage on head lamp | S5 O4 D5 L | Lamp scratched/cracked during handling (Sev 7) | Damaged lamp collected (Sev 8) | Headlamp lens/housing damaged (Sev 7) | Damaged/cracked headlamp picked (Sev 7) | 4/4
Collection of Head Lamp | Fitment not firm / wrong head lamp selected (not as per model) | NOT SCORED IN PLANT SHEET | Wrong headlamp part picked (RH/LH mixed or wrong variant) (Sev 8) | Wrong LH/RH installed (Sev 9) | Wrong RH/LH headlamp selected (Sev 8) | Wrong RH/LH headlamp selected (Sev 8) | 4/4
Ensure Locking of Connectors | Improper locking / poor locking | S5 O3 D5 L | Connector partially engaged (Sev 9) | Partial connection (Sev 10) | Connector not fully inserted (Sev 9) | Connector partially engaged (Sev 8) | 4/4
Prefitment of all H/L Bolts | Operator failed to prefit bolts | NOT SCORED IN PLANT SHEET | Bolt missing (Sev 8) | Bolt missing (Sev 10) | Bolt missing (Sev 8) | Fastener missing (Sev 8) | 4/4
Flushness & Gaps (Head Lamp to Fender) | Operator failed to fit screws and not maintained gap | S4 O3 D5 L | Excessive gap between lamp and fender (Sev 6) | Gap out of specification (Sev 4) | Excessive/uneven gap (Sev 6) | Excessive/uneven gap (Sev 4) | 4/4
Proper Tightening of Joint | Torque not achieved - under torque | NOT SCORED IN PLANT SHEET | Under-torque (Sev 8) | Under torque (Sev 9) | Final torque not achieved (Sev 9) | Torque below specification (Sev 8) | 4/4
Proper Tightening of Joint | Torque not achieved - over torque | NOT SCORED IN PLANT SHEET | — NOT FOUND — | Over torque (Sev 8) | Bolt over-torqued (Sev 8) | Torque above specification (Sev 7) | 3/4
2. FAILURE MODES AI FOUND THAT THE PLANT SHEET DOES NOT HAVE
Source | Sub-step | Failure Mode (AI) | Severity | Occurrence | Detection | Action Priority
Copilot | Position Headlamp on Vehicle | Lamp not seated on locating pins | 7 | 4 | 5 | Medium
Copilot | Connect Electrical Connectors | Connector not connected | 9 | 3 | 3 | High
Copilot | Bolt Run-Down | Bolt cross-threaded | 8 | 3 | 4 | Medium
Copilot | Final Inspection | Damage missed during inspection | 7 | 3 | 7 | High
Copilot+PDF | Collect Headlamp | Wrong lamp collected | 9 | 6 | 6 | H
Copilot+PDF | Position Headlamp | Lamp misaligned downward | 10 | 5 | 5 | H
Copilot+PDF | Position Headlamp | Lamp misaligned upward | 10 | 5 | 6 | H
Copilot+PDF | Connect Wiring Harness | Harness not connected | 10 | 5 | 3 | H
Copilot+PDF | Install Mounting Bolts | Wrong bolt used | 8 | 5 | 6 | M
Copilot+PDF | Preliminary Tightening | Under-tightened | 8 | 5 | 6 | M
Copilot+PDF | Preliminary Tightening | Over-tightened | 8 | 5 | 6 | M
Copilot+PDF | Alignment/Gap Check | Flush out of specification | 4 | 5 | 6 | L
Copilot+PDF | Final Torque Tightening | Torque not applied | 10 | 3 | 3 | H
Copilot+PDF | Functional Check | Test not performed | 10 | 3 | 7 | H
Copilot+PDF | Functional Check | Low beam failed | 10 | 3 | 3 | H
Copilot+PDF | Functional Check | High beam failed | 8 | 3 | 3 | M
Copilot+PDF | Functional Check | DRL failed | 9 | 3 | 3 | H
Copilot+PDF | Final Inspection | Safety defect missed | 10 | 4 | 6 | H
Copilot+PDF | Final Inspection | Cosmetic defect missed | 4 | 5 | 6 | L
Copilot+PDF | Final Inspection | Label missing | 3 | 5 | 6 | L
Copilot+PDF | Final Inspection | Wrong aiming accepted | 10 | 4 | 5 | H
GPT | Collect headlamp | Wrong variant headlamp selected | 8 | 3 | 6 | Medium
GPT | Position headlamp | Headlamp not seated correctly | 7 | 4 | 5 | Medium
GPT | Position headlamp | Headlamp contacts body/bumper/fender | 7 | 3 | 5 | Medium
GPT | Connect wiring/connectors | Wrong connector connected | 9 | 2 | 4 | Medium
GPT | Connect wiring/connectors | Harness pinched/damaged | 8 | 3 | 6 | Medium
GPT | Connect wiring/connectors | Bent/damaged terminal | 9 | 2 | 7 | Medium
GPT | Bolt fitment | Wrong bolt used | 8 | 2 | 7 | Medium
GPT | Bolt fitment | Cross-threaded bolt | 8 | 3 | 6 | Medium
GPT | Bolt fitment | Mounting point/housing damaged due to excessive torque | 8 | 2 | 4 | Low
GPT | Initial tightening | Bolt under-tightened | 9 | 3 | 4 | Medium
GPT | Initial tightening | Headlamp moves during tightening | 8 | 3 | 5 | Medium
GPT | Alignment / gap check | Headlamp protrudes/recessed | 7 | 3 | 5 | Medium
GPT | Alignment / gap check | Headlamp misaligned | 9 | 3 | 5 | Medium
GPT | Alignment / gap check | RH/LH headlamps inconsistent in height/position | 7 | 3 | 6 | Medium
GPT | Final torque tightening | One bolt skipped | 9 | 2 | 4 | Medium
GPT | Final inspection / release | Defect not detected and vehicle released | 8 | 3 | 7 | High
GPT | Final inspection / release | Headlamp does not operate correctly | 10 | 2 | 3 | Medium
GPT+PDF | Collect RH/LH headlamp | Headlamp unavailable/missing | 7 | 4 | 6 | Medium
GPT+PDF | Position headlamp on vehicle | Headlamp incorrectly positioned | 7 | 5 | 7 | High
GPT+PDF | Position headlamp on vehicle | Headlamp not fully seated | 7 | 5 | 7 | High
GPT+PDF | Position headlamp on vehicle | Headlamp lens/housing scratched or damaged | 4 | 4 | 6 | Medium
GPT+PDF | Connect wiring/connectors | Connector not connected | 8 | 5 | 7 | High
GPT+PDF | Connect wiring/connectors | Wrong connector connected | 8 | 3 | 7 | High
GPT+PDF | Connect wiring/connectors | Wiring pinched/damaged | 8 | 4 | 8 | High
GPT+PDF | Bolt/fastener fitment | Wrong fastener used | 7 | 3 | 8 | High
GPT+PDF | Bolt/fastener fitment | Cross-threaded bolt | 7 | 4 | 8 | High
GPT+PDF | Alignment / gap check | Headlamp misaligned vertically/horizontally | 7 | 4 | 7 | High
GPT+PDF | Alignment / gap check | Headlamp proud/recessed relative to body | 4 | 5 | 6 | Medium
GPT+PDF | Final torque tightening | Fastener not torqued | 8 | 4 | 4 | High
GPT+PDF | Final torque tightening | Torque applied to wrong fastener | 7 | 3 | 6 | High
GPT+PDF | Final verification / release | Installation defect not detected | 8 | 4 | 8 | High
GPT+PDF | Final verification / release | Headlamp function not verified | 8 | 3 | 6 | High
GPT+PDF | Final verification / release | Vehicle released with incomplete headlamp fitment | 8 | 3 | 7 | High
3. RANKING OF THE 4 AI RUNS
Rank | Source | Plant Failure Modes Matched (of 7) | Extra Failure Modes Found | Total Rows | Plant Coverage % | Notes
1 | Copilot+PDF | 7 | 17 | 24 | 100 | Most exhaustive (24 rows) — covers functional/final-inspection stages plant sheet lacks
2 | GPT | 7 | 17 | 24 | 100 | Good structure, moderate severity, strong coverage even without handbook
3 | GPT+PDF | 7 | 16 | 23 | 100 | Handbook improved severity consistency and AP alignment with plant terminology
4 | Copilot | 6 | 4 | 10 | 85.7 | Compact (10 rows), fewer extras, but efficient baseline coverage
4. RECOMMENDATIONS — What to Add to the Plant PFMEA
1. Fill in missing Severity/Occurrence/Detection scores on rows the plant sheet left blank (wrong headlamp selection, bolt prefitment, under/over torque) — all 4 AI tools scored these fully; use as a reference starting point, then validate against real plant data.
2. Add a Final Inspection / Functional Check failure mode — all 4 AI tools independently flagged "defect/damage missed at final inspection" or "function not verified before release"; the plant sheet has no row for this at all.
3. Consider splitting "connector locking" into two failure modes (not connected at all vs. partially engaged) — all 4 AI tools separated these as distinct risks with different severity.
4. Review connector Severity — plant sheet rates it 5; all 4 AI tools rated it 8-10 (total loss of headlamp function). Worth a team discussion on whether 5 under-rates this.
5. The handbook (PDF) versions produced output closer to the plant's own AP style (H/M/L) and more granular, audit-ready rows — supports giving AI tools our own reference material going forward.
6. Occurrence numbers across all 4 AI runs are estimates, not real data — never adopt an AI Occurrence number as-is; always replace with real plant reject/defect history once available.