## PFMEA Horizontal Compare
| Process Function | [5 empty] | Failure Mode | [5 empty] | Cause | [5 empty] | Detection Method
| Copilot | Copilot+PDF | GPT | GPT+PDF | OG | Rank | Copilot | Copilot+PDF | GPT | GPT+PDF | OG | Rank | Copilot | Copilot+PDF | GPT | GPT+PDF | OG | Rank | Copilot | Copilot+PDF | GPT | GPT+PDF | OG | Rank
Collection of Head Lamp | Handle component without damage | Pick lamp | Prevent damage before installation | Ensure headlamp is correct and undamaged | Collect the head lamp LH/RH side from storage area and scan the part | OG | Lamp scratched/cracked during handling | Damaged lamp collected | Headlamp lens/housing damaged | Damaged/cracked headlamp picked | Scratch/damage on head lamp | OG | Man: Improper handling | Poor handling | Man/Material | Material/Man - handling damage or inadequate inspection | Operator selects wrong part, parts mix-up in storage trolley | OG | Visual inspection | Visual inspection | Visual inspection before fitment | Visual inspection before fitment | Self check, checkman checking, ECOS system | OG
Collection of Head Lamp | Pick correct lamp variant for vehicle model | Verify RH/LH | Select correct RH/LH headlamp according to vehicle variant | Obtain correct headlamp for vehicle variant and side | Collect the head lamp LH/RH side from storage area and scan the part | GPT+PDF | Wrong headlamp part picked (RH/LH mixed or wrong variant) | Wrong LH/RH installed | Wrong RH/LH headlamp selected | Wrong RH/LH headlamp selected | Fitment not firm / wrong head lamp selected (not as per model) | GPT+PDF | Material/Method: Incorrect part segregation, wrong bin identification | Verification missed | Man/Material | Man - operator selects wrong side/variant | Operator selects wrong part, parts mix-up in storage trolley | GPT+PDF | Operator visual verification | Operator verification | Operator/line-side visual verification | Operator visual verification | (not recorded separately) | GPT+PDF
Ensure Locking of Connectors | Reliable electrical connection | Connect harness | Connect headlamp electrical connector completely | Establish correct electrical connection | Ensure locking of connectors | OG | Connector partially engaged | Partial connection | Connector not fully inserted | Connector partially engaged | Improper locking / poor locking | OG | Man/Method: Connector not fully locked | Incomplete seating | Man/Method | Man/Method - incomplete insertion; poor accessibility | Operator forgets socket connection / improper connection | OG | Functional test | Function test | Connector lock check + electrical test | Visual/tactile check | Self check with marking, checkman checking, ECOS system | OG
Prefitment of all H/L Bolts | Secure lamp to body | Install bolts | Install specified mounting bolts | Install all specified headlamp fasteners | Prefitment of all H/L bolts | Copilot | Bolt missing | Bolt missing | Bolt missing | Fastener missing | Operator failed to prefit bolts | Copilot | Man: Missed fastening | Missed bolt installation | Man/Material | Man - skipped fastener | SOS not followed by operator, rework | Copilot | Torque monitoring system | Visual audit | Visual inspection / fastener count | Visual presence check | (not recorded) | Copilot
Flushness & Gaps (Head Lamp to Fender) | Meet dimensional fit specification | Verify fit | Achieve specified gap and flushness | Achieve specified lamp-to-body gap and flushness | Flushness & gaps maintained between head lamp & fender edge | GPT+PDF | Excessive gap between lamp and fender | Gap out of specification | Excessive/uneven gap | Excessive/uneven gap | Operator failed to fit screws and not maintained gap | GPT+PDF | Method: Incorrect seating or body variation | Gauge misuse | Man/Method | Man/Method - incorrect seating or adjustment | Operator doesn't maintain uniform gaps between head lamp edge & fender | GPT+PDF | Visual gap check | Audit | Gap gauge/visual inspection | Manual gap gauge/visual inspection | (not recorded separately) | GPT+PDF
Proper Tightening of Joint | Achieve specified torque | Final torque | Apply specified final torque | Tighten all headlamp fasteners to specified torque | Proper tightening of joint | OG | Under-torque | Under torque | Final torque not achieved | Torque below specification | Torque not achieved - under torque | OG | Machine/Method: Tool setting issue or missed tightening | Tool drift | Machine/Man | Machine/Man - tool setting error, worn tool, incorrect operation | Operator mistake / wrong power tool / improper calibration | OG | Torque traceability system | Torque traceability | Digital torque OK/NOK result | Tool torque OK/NOK signal and audit | Self check with marking, checkman checking, calibration record | OG
Proper Tightening of Joint | (not present) | Final torque | Prevent excessive torque | Tighten fasteners correctly | Proper tightening of joint | GPT+PDF | (not present) | Over torque | Bolt over-torqued | Torque above specification | Torque not achieved - over torque | GPT+PDF | - | Wrong parameter | Machine/Method | Machine - incorrect torque setting/tool malfunction | (not recorded separately) | GPT+PDF | - | Torque traceability | Torque monitoring | Torque monitoring | (not recorded separately) | GPT+PDF