## PFMEA Full Compare
| Process Function | [5 empty] | Failure Mode | [5 empty] | Failure Effect | [5 empty] | Severity | [5 empty] | Cause | [5 empty] | Detection Method | [5 empty] | Recommended Action
| Copilot | Copilot+PDF | GPT | GPT+PDF | OG | Rank | Copilot | Copilot+PDF | GPT | GPT+PDF | OG | Rank | Copilot | Copilot+PDF | GPT | GPT+PDF | OG | Rank | Copilot | Copilot+PDF | GPT | GPT+PDF | OG | Rank | Copilot | Copilot+PDF | GPT | GPT+PDF | OG | Rank | Copilot | Copilot+PDF | GPT | GPT+PDF | OG | Rank | Copilot | Copilot+PDF | GPT | GPT+PDF | OG | Rank
Collection of Head Lamp | Handle component without damage | Pick lamp | Prevent damage before installation | Ensure headlamp is correct and undamaged | Collect the head lamp LH/RH side from storage area and scan the part | see notes | Lamp scratched/cracked during handling | Damaged lamp collected | Headlamp lens/housing damaged | Damaged/cracked headlamp picked | Scratch/damage on head lamp | see notes | Plant: Rejection and replacement; Customer: cosmetic defect, water ingress risk | Loss of lighting function | Plant: rejection/replacement. Customer: poor appearance, water ingress or reduced lighting. | Plant: scrap/replacement and rework. Customer: appearance issue, possible water ingress or lamp malfunction | Wrong head lamp variant installed; further operation not possible; lens cracked/broken. End user: headlamp does not turn ON, insufficient brightness, customer dissatisfaction. | see notes | 7 | 8 | 7 | 7 | 5 | see notes | Man: Improper handling | Poor handling | Man/Material | Material/Man - handling damage or inadequate inspection | Operator selects wrong part, parts mix-up in storage trolley | see notes | Visual inspection | Visual inspection | Visual inspection before fitment | Visual inspection before fitment | Self check, checkman checking, ECOS system | see notes | Use protective fixtures and handling aids | Add poka-yoke trays | Add defined inspection points and protective handling fixture. | Add standardized damage checklist and protected storage fixture | (not recorded in plant sheet) | see notes
Collection of Head Lamp | Pick correct lamp variant for vehicle model | Verify RH/LH | Select correct RH/LH headlamp according to vehicle variant | Obtain correct headlamp for vehicle variant and side | Collect the head lamp LH/RH side from storage area and scan the part | see notes | Wrong headlamp part picked (RH/LH mixed or wrong variant) | Wrong LH/RH installed | Wrong RH/LH headlamp selected | Wrong RH/LH headlamp selected | Fitment not firm / wrong head lamp selected (not as per model) | see notes | Plant: Rework, line disruption; Customer: incorrect fit/function, legal compliance issue | Regulatory non-compliance | Plant: rework/line stoppage. Customer: incorrect fit/function. | Plant: rework, line interruption, sorting. Customer: wrong-side/incorrect lamp fitment, possible lighting malfunction | (shares effect block above - wrong variant installed, further operation not possible) | see notes | 8 | 9 | 8 | 8 |  | see notes | Material/Method: Incorrect part segregation, wrong bin identification | Verification missed | Man/Material | Man - operator selects wrong side/variant | Operator selects wrong part, parts mix-up in storage trolley | see notes | Operator visual verification | Operator verification | Operator/line-side visual verification | Operator visual verification | (not recorded separately) | see notes | Poka-yoke part presentation and barcode scan interlock | Scanner validation | Add barcode scanning/interlock to verify part number and RH/LH side. | Add barcode/QR scan to verify part number and RH/LH against vehicle build data | (not recorded in plant sheet) | see notes
Ensure Locking of Connectors | Reliable electrical connection | Connect harness | Connect headlamp electrical connector completely | Establish correct electrical connection | Ensure locking of connectors | see notes | Connector partially engaged | Partial connection | Connector not fully inserted | Connector partially engaged | Improper locking / poor locking | see notes | Plant: Intermittent fault diagnosis; Customer: flickering or lamp failure in service | Intermittent lighting | Plant: electrical failure/rework. Customer: headlamp may not illuminate/intermittently fail. | Plant: intermittent defect/rework. Customer: intermittent headlamp operation | Wiring harness partially connected (loose fitment); connector loose/damaged; high rework time. End user: incorrect beam alignment, headlamp does not turn ON, reduced visibility, accident risk. | see notes | 9 | 10 | 9 | 8 | 5 | see notes | Man/Method: Connector not fully locked | Incomplete seating | Man/Method | Man/Method - incomplete insertion; poor accessibility | Operator forgets socket connection / improper connection | see notes | Functional test | Function test | Connector lock check + electrical test | Visual/tactile check | Self check with marking, checkman checking, ECOS system | see notes | Connector lock detection switch | CPA verification | Add connector lock detection/error-proofing. | Introduce secondary-lock confirmation and automated electrical test | (not recorded in plant sheet) | see notes
Prefitment of all H/L Bolts | Secure lamp to body | Install bolts | Install specified mounting bolts | Install all specified headlamp fasteners | Prefitment of all H/L bolts | see notes | Bolt missing | Bolt missing | Bolt missing | Fastener missing | Operator failed to prefit bolts | see notes | Plant: Audit failure/rework; Customer: loose lamp, vibration, detachment risk | Lamp loosens in service | Plant: audit failure/rework. Customer: looseness, vibration or misalignment. | Plant: rework/line hold. Customer: lamp looseness, vibration or misalignment | (not recorded in plant sheet) | see notes | 8 | 10 | 8 | 8 |  | see notes | Man: Missed fastening | Missed bolt installation | Man/Material | Man - skipped fastener | SOS not followed by operator, rework | see notes | Torque monitoring system | Visual audit | Visual inspection / fastener count | Visual presence check | (not recorded) | see notes | Fastener count verification system | Bolt presence monitoring | Add bolt presence sensor and automatic count. | Use fastener-presence sensor and tool sequence interlock | (not recorded in plant sheet) | see notes
Flushness & Gaps (Head Lamp to Fender) | Meet dimensional fit specification | Verify fit | Achieve specified gap and flushness | Achieve specified lamp-to-body gap and flushness | Flushness & gaps maintained between head lamp & fender edge | see notes | Excessive gap between lamp and fender | Gap out of specification | Excessive/uneven gap | Excessive/uneven gap | Operator failed to fit screws and not maintained gap | see notes | Plant: Audit failure and rework; Customer: poor appearance | Appearance issue | Plant: appearance defect/rework. Customer: poor vehicle appearance. | Plant: rework/adjustment. Customer: poor appearance; possible water-ingress concern | Damage of threads / rattling due to joint loose; screws under/over-torqued. End user: lens cracked/broken, LED/bulb burnout, water ingress, vibration noise, driver discomfort. | see notes | 6 | 4 | 6 | 4 | 4 | see notes | Method: Incorrect seating or body variation | Gauge misuse | Man/Method | Man/Method - incorrect seating or adjustment | Operator doesn't maintain uniform gaps between head lamp edge & fender | see notes | Visual gap check | Audit | Gap gauge/visual inspection | Manual gap gauge/visual inspection | (not recorded separately) | see notes | Digital gap measurement system | Vision system | Use standardized gap gauge or vision-based measurement. | Use calibrated gap gauge and defined measurement points | (not recorded in plant sheet) | see notes
Proper Tightening of Joint | Achieve specified torque | Final torque | Apply specified final torque | Tighten all headlamp fasteners to specified torque | Proper tightening of joint | see notes | Under-torque | Under torque | Final torque not achieved | Torque below specification | Torque not achieved - under torque | see notes | Plant: Audit failure; Customer: loose lamp, durability failure | Lamp shifts in service | Plant: torque audit failure/rework. Customer: loose headlamp/vibration/misalignment. | Plant: rework/torque audit failure. Customer: lamp may loosen, vibrate or lose alignment | (shares effect block above with flushness/gap failure) | see notes | 8 | 9 | 9 | 8 |  | see notes | Machine/Method: Tool setting issue or missed tightening | Tool drift | Machine/Man | Machine/Man - tool setting error, worn tool, incorrect operation | Operator mistake / wrong power tool / improper calibration | see notes | Torque traceability system | Torque traceability | Digital torque OK/NOK result | Tool torque OK/NOK signal and audit | Self check with marking, checkman checking, calibration record | see notes | Tool lockout for NOK torque results | DC tool lockout | Tool interlock + automatic torque traceability. | Add torque traceability, automatic NOK lockout and periodic tool verification | (not recorded in plant sheet) | see notes
Proper Tightening of Joint |  | Final torque | Prevent excessive torque | Tighten fasteners correctly | Proper tightening of joint | see notes |  | Over torque | Bolt over-torqued | Torque above specification | Torque not achieved - over torque | see notes |  | Bracket crack | Plant: damaged bolt/mounting boss. Customer: damaged mounting point/future failure. | Plant: damaged fastener/mounting point and rework. Customer: damaged mounting interface or reduced retention reliability | (not recorded separately) | see notes |  | 8 | 8 | 7 |  | see notes |  | Wrong parameter | Machine/Method | Machine - incorrect torque setting/tool malfunction | (not recorded separately) | see notes |  | Torque traceability | Torque monitoring | Torque monitoring | (not recorded separately) | see notes |  | Limit control | Lock approved torque program and prevent manual changes. | Lock torque parameters by model/variant and prevent unauthorized changes | (not recorded in plant sheet) | see notes
Position Headlamp on Vehicle | Correctly seat lamp in body locating features |  |  |  |  | AI-only (Copilot) | Lamp not seated on locating pins |  |  |  |  | AI-only (Copilot) | Plant: Alignment failure, rework; Customer: fitment issues and vibration noise |  |  |  |  | AI-only (Copilot) | 7 |  |  |  |  | AI-only (Copilot) | Man/Method: Incorrect installation technique |  |  |  |  | AI-only (Copilot) | Gap inspection |  |  |  |  | AI-only (Copilot) | Add poka-yoke locator confirmation sensor |  |  |  |  | AI-only (Copilot)
Connect Electrical Connectors | Provide electrical continuity |  |  |  |  | AI-only (Copilot) | Connector not connected |  |  |  |  | AI-only (Copilot) | Plant: End-of-line electrical failure; Customer: lamp inoperative |  |  |  |  | AI-only (Copilot) | 9 |  |  |  |  | AI-only (Copilot) | Man: Operator misses connection |  |  |  |  | AI-only (Copilot) | Electrical functional test |  |  |  |  | AI-only (Copilot) | Connector presence sensor and workstation interlock |  |  |  |  | AI-only (Copilot)
Bolt Run-Down | Fasten lamp to specified clamp load |  |  |  |  | AI-only (Copilot) | Bolt cross-threaded |  |  |  |  | AI-only (Copilot) | Plant: Repair/rework; Customer: reduced retention strength |  |  |  |  | AI-only (Copilot) | 8 |  |  |  |  | AI-only (Copilot) | Man/Method: Misalignment during installation |  |  |  |  | AI-only (Copilot) | Torque signature monitoring |  |  |  |  | AI-only (Copilot) | Thread-start guide and smart fastening analytics |  |  |  |  | AI-only (Copilot)
Final Inspection | Verify complete installation |  |  |  |  | AI-only (Copilot) | Damage missed during inspection |  |  |  |  | AI-only (Copilot) | Plant: Escape to customer |  |  |  |  | AI-only (Copilot) | 7 |  |  |  |  | AI-only (Copilot) | Man: Inspection error |  |  |  |  | AI-only (Copilot) | Final audit sampling |  |  |  |  | AI-only (Copilot) | AI vision inspection system |  |  |  |  | AI-only (Copilot)
Collect Headlamp |  | Pick correct lamp |  |  |  | AI-only (Copilot+PDF) |  | Wrong lamp collected |  |  |  | AI-only (Copilot+PDF) |  | Regulatory non-compliance |  |  |  | AI-only (Copilot+PDF) |  | 9 |  |  |  | AI-only (Copilot+PDF) |  | Mixed bins |  |  |  | AI-only (Copilot+PDF) |  | Visual verification |  |  |  | AI-only (Copilot+PDF) |  | Barcode scan |  |  |  | AI-only (Copilot+PDF)
Position Headlamp |  | Position lamp |  |  |  | AI-only (Copilot+PDF) |  | Lamp misaligned downward |  |  |  | AI-only (Copilot+PDF) |  | Reduced visibility |  |  |  | AI-only (Copilot+PDF) |  | 10 |  |  |  | AI-only (Copilot+PDF) |  | Locator misuse |  |  |  | AI-only (Copilot+PDF) |  | Gap/alignment check |  |  |  | AI-only (Copilot+PDF) |  | Automatic aiming check |  |  |  | AI-only (Copilot+PDF)
Position Headlamp |  | Position lamp |  |  |  | AI-only (Copilot+PDF) |  | Lamp misaligned upward |  |  |  | AI-only (Copilot+PDF) |  | Glare to road users |  |  |  | AI-only (Copilot+PDF) |  | 10 |  |  |  | AI-only (Copilot+PDF) |  | Wrong positioning |  |  |  | AI-only (Copilot+PDF) |  | Visual check |  |  |  | AI-only (Copilot+PDF) |  | Vision alignment system |  |  |  | AI-only (Copilot+PDF)
Connect Wiring Harness |  | Connect harness |  |  |  | AI-only (Copilot+PDF) |  | Harness not connected |  |  |  | AI-only (Copilot+PDF) |  | Lamp inoperative |  |  |  | AI-only (Copilot+PDF) |  | 10 |  |  |  | AI-only (Copilot+PDF) |  | Missed connection |  |  |  | AI-only (Copilot+PDF) |  | Function test |  |  |  | AI-only (Copilot+PDF) |  | Connector presence sensor |  |  |  | AI-only (Copilot+PDF)
Install Mounting Bolts |  | Install bolts |  |  |  | AI-only (Copilot+PDF) |  | Wrong bolt used |  |  |  | AI-only (Copilot+PDF) |  | Retention loss |  |  |  | AI-only (Copilot+PDF) |  | 8 |  |  |  | AI-only (Copilot+PDF) |  | Wrong material supply |  |  |  | AI-only (Copilot+PDF) |  | Inspection |  |  |  | AI-only (Copilot+PDF) |  | Barcode control |  |  |  | AI-only (Copilot+PDF)
Preliminary Tightening |  | Initial clamp |  |  |  | AI-only (Copilot+PDF) |  | Under-tightened |  |  |  | AI-only (Copilot+PDF) |  | Lamp movement |  |  |  | AI-only (Copilot+PDF) |  | 8 |  |  |  | AI-only (Copilot+PDF) |  | Incorrect tool setting |  |  |  | AI-only (Copilot+PDF) |  | Audit |  |  |  | AI-only (Copilot+PDF) |  | Torque monitoring |  |  |  | AI-only (Copilot+PDF)
Preliminary Tightening |  | Initial clamp |  |  |  | AI-only (Copilot+PDF) |  | Over-tightened |  |  |  | AI-only (Copilot+PDF) |  | Housing crack |  |  |  | AI-only (Copilot+PDF) |  | 8 |  |  |  | AI-only (Copilot+PDF) |  | Wrong setting |  |  |  | AI-only (Copilot+PDF) |  | Audit |  |  |  | AI-only (Copilot+PDF) |  | Torque window control |  |  |  | AI-only (Copilot+PDF)
Alignment/Gap Check |  | Verify fit |  |  |  | AI-only (Copilot+PDF) |  | Flush out of specification |  |  |  | AI-only (Copilot+PDF) |  | Appearance concern |  |  |  | AI-only (Copilot+PDF) |  | 4 |  |  |  | AI-only (Copilot+PDF) |  | Position error |  |  |  | AI-only (Copilot+PDF) |  | Inspection |  |  |  | AI-only (Copilot+PDF) |  | Camera check |  |  |  | AI-only (Copilot+PDF)
Final Torque Tightening |  | Final torque |  |  |  | AI-only (Copilot+PDF) |  | Torque not applied |  |  |  | AI-only (Copilot+PDF) |  | Lamp loose |  |  |  | AI-only (Copilot+PDF) |  | 10 |  |  |  | AI-only (Copilot+PDF) |  | Cycle bypass |  |  |  | AI-only (Copilot+PDF) |  | Monitor |  |  |  | AI-only (Copilot+PDF) |  | Cycle lock |  |  |  | AI-only (Copilot+PDF)
Functional Check |  | Check lighting |  |  |  | AI-only (Copilot+PDF) |  | Test not performed |  |  |  | AI-only (Copilot+PDF) |  | Defective lamp shipped |  |  |  | AI-only (Copilot+PDF) |  | 10 |  |  |  | AI-only (Copilot+PDF) |  | Station bypass |  |  |  | AI-only (Copilot+PDF) |  | Layered audit |  |  |  | AI-only (Copilot+PDF) |  | Mandatory EOL test |  |  |  | AI-only (Copilot+PDF)
Functional Check |  | Check lighting |  |  |  | AI-only (Copilot+PDF) |  | Low beam failed |  |  |  | AI-only (Copilot+PDF) |  | Visibility loss |  |  |  | AI-only (Copilot+PDF) |  | 10 |  |  |  | AI-only (Copilot+PDF) |  | Electrical fault |  |  |  | AI-only (Copilot+PDF) |  | Automatic detection |  |  |  | AI-only (Copilot+PDF) |  | Recorded EOL test |  |  |  | AI-only (Copilot+PDF)
Functional Check |  | Check lighting |  |  |  | AI-only (Copilot+PDF) |  | High beam failed |  |  |  | AI-only (Copilot+PDF) |  | Reduced primary function |  |  |  | AI-only (Copilot+PDF) |  | 8 |  |  |  | AI-only (Copilot+PDF) |  | Electrical fault |  |  |  | AI-only (Copilot+PDF) |  | Detection system |  |  |  | AI-only (Copilot+PDF) |  | Auto capture |  |  |  | AI-only (Copilot+PDF)
Functional Check |  | Check lighting |  |  |  | AI-only (Copilot+PDF) |  | DRL failed |  |  |  | AI-only (Copilot+PDF) |  | Regulatory noncompliance |  |  |  | AI-only (Copilot+PDF) |  | 9 |  |  |  | AI-only (Copilot+PDF) |  | Electrical fault |  |  |  | AI-only (Copilot+PDF) |  | Detection system |  |  |  | AI-only (Copilot+PDF) |  | Auto validation |  |  |  | AI-only (Copilot+PDF)
Final Inspection |  | Inspect assembly |  |  |  | AI-only (Copilot+PDF) |  | Safety defect missed |  |  |  | AI-only (Copilot+PDF) |  | Customer receives unsafe product |  |  |  | AI-only (Copilot+PDF) |  | 10 |  |  |  | AI-only (Copilot+PDF) |  | Inspector miss |  |  |  | AI-only (Copilot+PDF) |  | Visual inspection |  |  |  | AI-only (Copilot+PDF) |  | Layered audit |  |  |  | AI-only (Copilot+PDF)
Final Inspection |  | Inspect assembly |  |  |  | AI-only (Copilot+PDF) |  | Cosmetic defect missed |  |  |  | AI-only (Copilot+PDF) |  | Appearance concern |  |  |  | AI-only (Copilot+PDF) |  | 4 |  |  |  | AI-only (Copilot+PDF) |  | Inspection escape |  |  |  | AI-only (Copilot+PDF) |  | Inspection |  |  |  | AI-only (Copilot+PDF) |  | Vision system |  |  |  | AI-only (Copilot+PDF)
Final Inspection |  | Inspect assembly |  |  |  | AI-only (Copilot+PDF) |  | Label missing |  |  |  | AI-only (Copilot+PDF) |  | Traceability concern |  |  |  | AI-only (Copilot+PDF) |  | 3 |  |  |  | AI-only (Copilot+PDF) |  | Process miss |  |  |  | AI-only (Copilot+PDF) |  | Visual verification |  |  |  | AI-only (Copilot+PDF) |  | Scanner verification |  |  |  | AI-only (Copilot+PDF)
Final Inspection |  | Inspect assembly |  |  |  | AI-only (Copilot+PDF) |  | Wrong aiming accepted |  |  |  | AI-only (Copilot+PDF) |  | Glare or poor visibility |  |  |  | AI-only (Copilot+PDF) |  | 10 |  |  |  | AI-only (Copilot+PDF) |  | Gauge failure |  |  |  | AI-only (Copilot+PDF) |  | Verification |  |  |  | AI-only (Copilot+PDF) |  | Photometric check |  |  |  | AI-only (Copilot+PDF)
Collect headlamp |  |  | Ensure correct variant/specification part is used |  |  | AI-only (GPT) |  |  | Wrong variant headlamp selected |  |  | AI-only (GPT) |  |  | Plant: rework/vehicle hold. Customer: lighting/function mismatch. |  |  | AI-only (GPT) |  |  | 8 |  |  | AI-only (GPT) |  |  | Man/Material |  |  | AI-only (GPT) |  |  | Visual/part-number check |  |  | AI-only (GPT) |  |  | Barcode-based variant verification with poka-yoke. |  |  | AI-only (GPT)
Position headlamp |  |  | Position headlamp correctly in vehicle mounting location |  |  | AI-only (GPT) |  |  | Headlamp not seated correctly |  |  | AI-only (GPT) |  |  | Plant: gap/alignment problem, rework. Customer: uneven appearance, vibration/noise. |  |  | AI-only (GPT) |  |  | 7 |  |  | AI-only (GPT) |  |  | Man/Method |  |  | AI-only (GPT) |  |  | Visual fitment check |  |  | AI-only (GPT) |  |  | Add locating/poka-yoke fixture and seating confirmation. |  |  | AI-only (GPT)
Position headlamp |  |  | Prevent interference with surrounding components |  |  | AI-only (GPT) |  |  | Headlamp contacts body/bumper/fender |  |  | AI-only (GPT) |  |  | Plant: rework/component damage. Customer: abnormal gap, noise or vibration. |  |  | AI-only (GPT) |  |  | 7 |  |  | AI-only (GPT) |  |  | Man/Method |  |  | AI-only (GPT) |  |  | Visual gap check |  |  | AI-only (GPT) |  |  | Add physical locator and defined clearance check. |  |  | AI-only (GPT)
Connect wiring/connectors |  |  | Connect correct harness to correct headlamp | Establish correct electrical connection |  | Agreed by 2: GPT+GPT+PDF |  |  | Wrong connector connected | Connector not connected |  | Agreed by 2: GPT+GPT+PDF |  |  | Plant: electrical failure/rework. Customer: incorrect lighting function. | Plant: rework/line hold. Customer: headlamp function unavailable |  | Agreed by 2: GPT+GPT+PDF |  |  | 9 | 8 |  | Agreed by 2: GPT+GPT+PDF |  |  | Man | Man - connector not fully inserted |  | Agreed by 2: GPT+GPT+PDF |  |  | Visual verification + electrical test | Visual/tactile connector check |  | Agreed by 2: GPT+GPT+PDF |  |  | Strengthen connector keying and add barcode/electrical poka-yoke. | Add connector presence/lock sensor or electrical continuity check |  | Agreed by 2: GPT+GPT+PDF
Connect wiring/connectors |  |  | Protect wiring during fitment | Protect wiring during installation |  | Agreed by 2: GPT+GPT+PDF |  |  | Harness pinched/damaged | Wiring pinched/damaged |  | Agreed by 2: GPT+GPT+PDF |  |  | Plant: intermittent electrical failure/rework. Customer: intermittent headlamp failure. | Plant: electrical rework. Customer: intermittent/open circuit or eventual lamp failure |  | Agreed by 2: GPT+GPT+PDF |  |  | 8 | 8 |  | Agreed by 2: GPT+GPT+PDF |  |  | Man/Method | Man/Method - harness routed incorrectly |  | Agreed by 2: GPT+GPT+PDF |  |  | Visual inspection | Visual inspection |  | Agreed by 2: GPT+GPT+PDF |  |  | Add routing guides and vision verification. | Add routing guides/poka-yoke and electrical continuity test |  | Agreed by 2: GPT+GPT+PDF
Connect wiring/connectors |  |  | Ensure connector terminals are intact |  |  | AI-only (GPT) |  |  | Bent/damaged terminal |  |  | AI-only (GPT) |  |  | Plant: electrical failure/replacement. Customer: intermittent/no headlamp function. |  |  | AI-only (GPT) |  |  | 9 |  |  | AI-only (GPT) |  |  | Man/Material |  |  | AI-only (GPT) |  |  | Electrical functional test |  |  | AI-only (GPT) |  |  | Add terminal presence/continuity check. |  |  | AI-only (GPT)
Bolt fitment |  |  | Use correct bolt/fastener |  |  | AI-only (GPT) |  |  | Wrong bolt used |  |  | AI-only (GPT) |  |  | Plant: incorrect clamping/rework. Customer: loosening/damage/improper retention. |  |  | AI-only (GPT) |  |  | 8 |  |  | AI-only (GPT) |  |  | Man/Material |  |  | AI-only (GPT) |  |  | Visual check |  |  | AI-only (GPT) |  |  | Fastener poka-yoke and barcode verification. |  |  | AI-only (GPT)
Bolt fitment |  |  | Start bolts correctly without damaging threads |  |  | AI-only (GPT) |  |  | Cross-threaded bolt |  |  | AI-only (GPT) |  |  | Plant: damaged mounting point/rework. Customer: insufficient retention/future loosening. |  |  | AI-only (GPT) |  |  | 8 |  |  | AI-only (GPT) |  |  | Man/Method |  |  | AI-only (GPT) |  |  | Torque monitoring |  |  | AI-only (GPT) |  |  | Guided tool/low-speed rundown with cross-thread detection. |  |  | AI-only (GPT)
Bolt fitment |  |  | Secure headlamp without overtightening |  |  | AI-only (GPT) |  |  | Mounting point/housing damaged due to excessive torque |  |  | AI-only (GPT) |  |  | Plant: component rejection/rework. Customer: loose/damaged headlamp or premature failure. |  |  | AI-only (GPT) |  |  | 8 |  |  | AI-only (GPT) |  |  | Machine/Method |  |  | AI-only (GPT) |  |  | Torque OK/NOK monitoring |  |  | AI-only (GPT) |  |  | Tool interlock preventing operation outside approved torque range. |  |  | AI-only (GPT)
Initial tightening |  |  | Tighten mounting bolts sufficiently |  |  | AI-only (GPT) |  |  | Bolt under-tightened |  |  | AI-only (GPT) |  |  | Plant: loose assembly/rework. Customer: movement, vibration or misalignment. |  |  | AI-only (GPT) |  |  | 9 |  |  | AI-only (GPT) |  |  | Machine/Man |  |  | AI-only (GPT) |  |  | Tool torque result monitoring |  |  | AI-only (GPT) |  |  | Automatic OK/NOK torque result linked to VIN. |  |  | AI-only (GPT)
Initial tightening |  |  | Maintain headlamp position during tightening |  |  | AI-only (GPT) |  |  | Headlamp moves during tightening |  |  | AI-only (GPT) |  |  | Plant: gap/alignment defect/rework. Customer: poor appearance/beam alignment. |  |  | AI-only (GPT) |  |  | 8 |  |  | AI-only (GPT) |  |  | Man/Method |  |  | AI-only (GPT) |  |  | Visual alignment check |  |  | AI-only (GPT) |  |  | Use holding fixture and defined cross-tightening sequence. |  |  | AI-only (GPT)
Alignment / gap check |  |  | Ensure headlamp is flush with adjacent body panels | Maintain specified flushness |  | Agreed by 2: GPT+GPT+PDF |  |  | Headlamp protrudes/recessed | Headlamp proud/recessed relative to body |  | Agreed by 2: GPT+GPT+PDF |  |  | Plant: rework/vehicle hold. Customer: poor appearance; potential fitment issue. | Plant: cosmetic rework. Customer: objectionable appearance and fit/finish complaint |  | Agreed by 2: GPT+GPT+PDF |  |  | 7 | 4 |  | Agreed by 2: GPT+GPT+PDF |  |  | Man/Method | Man - incorrect positioning |  | Agreed by 2: GPT+GPT+PDF |  |  | Flushness gauge/visual inspection | Visual inspection |  | Agreed by 2: GPT+GPT+PDF |  |  | Add flushness measurement with acceptance limits. | Add flushness gauge/template with defined acceptance criteria |  | Agreed by 2: GPT+GPT+PDF
Alignment / gap check |  |  | Maintain specified headlamp orientation | Achieve correct RH/LH lamp alignment |  | Agreed by 2: GPT+GPT+PDF |  |  | Headlamp misaligned | Headlamp misaligned vertically/horizontally |  | Agreed by 2: GPT+GPT+PDF |  |  | Plant: rework/inspection failure. Customer: incorrect beam direction/reduced road illumination. | Plant: rework and adjustment. Customer: degraded lighting/beam aim; potential safety concern |  | Agreed by 2: GPT+GPT+PDF |  |  | 9 | 7 |  | Agreed by 2: GPT+GPT+PDF |  |  | Man/Method/Material | Man/Method - incorrect alignment or mounting position |  | Agreed by 2: GPT+GPT+PDF |  |  | Headlamp aiming/alignment check | Visual/beam alignment inspection |  | Agreed by 2: GPT+GPT+PDF |  |  | Add automated aiming/alignment verification. | Introduce automated headlamp aiming/alignment equipment |  | Agreed by 2: GPT+GPT+PDF
Alignment / gap check |  |  | Maintain symmetrical RH/LH installation |  |  | AI-only (GPT) |  |  | RH/LH headlamps inconsistent in height/position |  |  | AI-only (GPT) |  |  | Plant: appearance defect/rework. Customer: uneven position/possible beam issue. |  |  | AI-only (GPT) |  |  | 7 |  |  | AI-only (GPT) |  |  | Man/Method |  |  | AI-only (GPT) |  |  | Visual comparison |  |  | AI-only (GPT) |  |  | Introduce datum-based measurement and vision comparison. |  |  | AI-only (GPT)
Final torque tightening |  |  | Confirm every required fastener is tightened |  |  | AI-only (GPT) |  |  | One bolt skipped |  |  | AI-only (GPT) |  |  | Plant: rework/quality rejection. Customer: reduced retention/vibration/misalignment. |  |  | AI-only (GPT) |  |  | 9 |  |  | AI-only (GPT) |  |  | Man/Method |  |  | AI-only (GPT) |  |  | Tool result/count monitoring |  |  | AI-only (GPT) |  |  | Fastener sequence interlock requiring all bolts OK. |  |  | AI-only (GPT)
Final inspection / release |  |  | Confirm installation meets quality requirements |  |  | AI-only (GPT) |  |  | Defect not detected and vehicle released |  |  | AI-only (GPT) |  |  | Plant: downstream defect/rework/customer complaint. Customer: fitment/lighting defect. |  |  | AI-only (GPT) |  |  | 8 |  |  | AI-only (GPT) |  |  | Man/Method |  |  | AI-only (GPT) |  |  | Final visual + functional inspection |  |  | AI-only (GPT) |  |  | Automated vision inspection plus electrical/aiming confirmation. |  |  | AI-only (GPT)
Final inspection / release |  |  | Ensure electrical and lighting function is correct |  |  | AI-only (GPT) |  |  | Headlamp does not operate correctly |  |  | AI-only (GPT) |  |  | Plant: vehicle hold/rework. Customer: loss of lighting function/safety risk. |  |  | AI-only (GPT) |  |  | 10 |  |  | AI-only (GPT) |  |  | Machine/Man/Method |  |  | AI-only (GPT) |  |  | End-of-line lighting functional test |  |  | AI-only (GPT) |  |  | Automatic electrical test with VIN-linked result recording. |  |  | AI-only (GPT)
Collect RH/LH headlamp |  |  |  | Supply correct component to station |  | AI-only (GPT+PDF) |  |  |  | Headlamp unavailable/missing |  | AI-only (GPT+PDF) |  |  |  | Plant: station delay/line stoppage. Customer: vehicle may leave incomplete if escape occurs |  | AI-only (GPT+PDF) |  |  |  | 7 |  | AI-only (GPT+PDF) |  |  |  | Method/Material - poor replenishment or shortage |  | AI-only (GPT+PDF) |  |  |  | Operator/team-leader check |  | AI-only (GPT+PDF) |  |  |  | Implement minimum-stock/andon replenishment and part-presence confirmation |  | AI-only (GPT+PDF)
Position headlamp on vehicle |  |  |  | Position headlamp correctly against body mounting points |  | AI-only (GPT+PDF) |  |  |  | Headlamp incorrectly positioned |  | AI-only (GPT+PDF) |  |  |  | Plant: rework and reduced line speed. Customer: incorrect gap/flush and beam alignment |  | AI-only (GPT+PDF) |  |  |  | 7 |  | AI-only (GPT+PDF) |  |  |  | Man/Method - incorrect positioning sequence |  | AI-only (GPT+PDF) |  |  |  | Visual gap/position check |  | AI-only (GPT+PDF) |  |  |  | Use locating fixture/poka-yoke to constrain correct installation position |  | AI-only (GPT+PDF)
Position headlamp on vehicle |  |  |  | Seat headlamp without damaging component/body |  | AI-only (GPT+PDF) |  |  |  | Headlamp not fully seated |  | AI-only (GPT+PDF) |  |  |  | Plant: rework. Customer: excessive gap, vibration, misalignment or water-ingress risk |  | AI-only (GPT+PDF) |  |  |  | 7 |  | AI-only (GPT+PDF) |  |  |  | Man - insufficient seating/incorrect installation technique |  | AI-only (GPT+PDF) |  |  |  | Visual/tactile inspection |  | AI-only (GPT+PDF) |  |  |  | Add positive seating feature and in-station confirmation |  | AI-only (GPT+PDF)
Position headlamp on vehicle |  |  |  | Protect component during installation |  | AI-only (GPT+PDF) |  |  |  | Headlamp lens/housing scratched or damaged |  | AI-only (GPT+PDF) |  |  |  | Plant: cosmetic rejection/rework. Customer: objectionable appearance |  | AI-only (GPT+PDF) |  |  |  | 4 |  | AI-only (GPT+PDF) |  |  |  | Man/Method - contact with body/tooling |  | AI-only (GPT+PDF) |  |  |  | Visual inspection |  | AI-only (GPT+PDF) |  |  |  | Add soft-contact tooling/protective covers and standardized handling |  | AI-only (GPT+PDF)
Connect wiring/connectors |  |  |  | Connect correct harness to correct headlamp |  | AI-only (GPT+PDF) |  |  |  | Wrong connector connected |  | AI-only (GPT+PDF) |  |  |  | Plant: rework/electrical troubleshooting. Customer: incorrect/non-functional lighting |  | AI-only (GPT+PDF) |  |  |  | 8 |  | AI-only (GPT+PDF) |  |  |  | Man - connector mix-up |  | AI-only (GPT+PDF) |  |  |  | Visual verification |  | AI-only (GPT+PDF) |  |  |  | Use connector keying/poka-yoke and barcode/vision verification |  | AI-only (GPT+PDF)
Bolt/fastener fitment |  |  |  | Install specified fasteners |  | AI-only (GPT+PDF) |  |  |  | Wrong fastener used |  | AI-only (GPT+PDF) |  |  |  | Plant: rework; possible mounting damage. Customer: inadequate retention or looseness |  | AI-only (GPT+PDF) |  |  |  | 7 |  | AI-only (GPT+PDF) |  |  |  | Material/Man - wrong fastener supplied/selected |  | AI-only (GPT+PDF) |  |  |  | Visual inspection |  | AI-only (GPT+PDF) |  |  |  | Use dedicated fastener feeder/bin and barcode-controlled verification |  | AI-only (GPT+PDF)
Bolt/fastener fitment |  |  |  | Start fasteners without damaging threads |  | AI-only (GPT+PDF) |  |  |  | Cross-threaded bolt |  | AI-only (GPT+PDF) |  |  |  | Plant: rework, damaged mounting point, cycle-time increase. Customer: insufficient retention |  | AI-only (GPT+PDF) |  |  |  | 7 |  | AI-only (GPT+PDF) |  |  |  | Man/Method - bolt started at incorrect angle |  | AI-only (GPT+PDF) |  |  |  | Operator tactile/visual detection |  | AI-only (GPT+PDF) |  |  |  | Use guided tool/bolt-start fixture and torque-angle monitoring |  | AI-only (GPT+PDF)
Final torque tightening |  |  |  | Complete tightening of every specified fastener |  | AI-only (GPT+PDF) |  |  |  | Fastener not torqued |  | AI-only (GPT+PDF) |  |  |  | Plant: missed-operation rework. Customer: lamp looseness/misalignment |  | AI-only (GPT+PDF) |  |  |  | 8 |  | AI-only (GPT+PDF) |  |  |  | Man/Method - skipped bolt or tool not used |  | AI-only (GPT+PDF) |  |  |  | Torque-tool result monitoring |  | AI-only (GPT+PDF) |  |  |  | Sequence-controlled torque system requiring all fasteners OK |  | AI-only (GPT+PDF)
Final torque tightening |  |  |  | Apply torque to correct fastener |  | AI-only (GPT+PDF) |  |  |  | Torque applied to wrong fastener |  | AI-only (GPT+PDF) |  |  |  | Plant: rework and possible mounting damage. Customer: specified fastener remains insufficiently tightened |  | AI-only (GPT+PDF) |  |  |  | 7 |  | AI-only (GPT+PDF) |  |  |  | Man/Method - incorrect tool positioning |  | AI-only (GPT+PDF) |  |  |  | Torque result monitoring |  | AI-only (GPT+PDF) |  |  |  | Tool-position verification/vision system linked to torque result |  | AI-only (GPT+PDF)
Final verification / release |  |  |  | Confirm headlamp correctly installed before vehicle leaves station |  | AI-only (GPT+PDF) |  |  |  | Installation defect not detected |  | AI-only (GPT+PDF) |  |  |  | Plant: defect escapes downstream, additional rework. Customer: fitment/lighting defect |  | AI-only (GPT+PDF) |  |  |  | 8 |  | AI-only (GPT+PDF) |  |  |  | Method - inadequate final inspection coverage |  | AI-only (GPT+PDF) |  |  |  | Visual inspection and downstream checks |  | AI-only (GPT+PDF) |  |  |  | Add automated end-of-station verification |  | AI-only (GPT+PDF)
Final verification / release |  |  |  | Ensure RH/LH headlamp meets visual and functional requirements |  | AI-only (GPT+PDF) |  |  |  | Headlamp function not verified |  | AI-only (GPT+PDF) |  |  |  | Plant: downstream repair. Customer: non-functioning lighting system |  | AI-only (GPT+PDF) |  |  |  | 8 |  | AI-only (GPT+PDF) |  |  |  | Method - no complete functional test |  | AI-only (GPT+PDF) |  |  |  | Manual lamp-function check |  | AI-only (GPT+PDF) |  |  |  | Add automated headlamp ON/function test |  | AI-only (GPT+PDF)
Final verification / release |  |  |  | Release only conforming vehicle |  | AI-only (GPT+PDF) |  |  |  | Vehicle released with incomplete headlamp fitment |  | AI-only (GPT+PDF) |  |  |  | Plant: customer complaint/warranty/rework; containment. Customer: appearance, function or safety-related issue |  | AI-only (GPT+PDF) |  |  |  | 8 |  | AI-only (GPT+PDF) |  |  |  | Man/Method - bypassed or incomplete inspection |  | AI-only (GPT+PDF) |  |  |  | End-of-line inspection |  | AI-only (GPT+PDF) |  |  |  | Electronic quality gate preventing release until required checks are OK |  | AI-only (GPT+PDF)