## Simple Comparison
Head Lamp Fitment — Simple Side-by-Side Comparison (OG vs Copilot vs GPT vs GPT+PDF)
BLOCK 1 — Process Function
Sub-step | OG | Copilot | GPT | GPT+PDF | Best / Rank | Why
Collection of Head Lamp | Collect the head lamp LH/RH side from storage area and scan the part | Handle component without damage | Prevent damage before installation | Ensure headlamp is correct and undamaged | OG | Names real in-place controls (ECOS system) - AI only guesses generic 'visual inspection'
Collection of Head Lamp | Collect the head lamp LH/RH side from storage area and scan the part | Pick correct lamp variant for vehicle model | Select correct RH/LH headlamp according to vehicle variant | Obtain correct headlamp for vehicle variant and side | GPT+PDF | Plant sheet has NO detection method recorded for this row at all - AI filled the gap
Ensure Locking of Connectors | Ensure locking of connectors | Reliable electrical connection | Connect headlamp electrical connector completely | Establish correct electrical connection | OG | Real, specific control (marking + ECOS system) beats AI's generic 'functional test'
Prefitment of all H/L Bolts | Prefitment of all H/L bolts | Secure lamp to body | Install specified mounting bolts | Install all specified headlamp fasteners | Copilot | Plant sheet has NO detection method here - Copilot's 'torque monitoring system' is the most concrete/automated suggestion
Flushness & Gaps (Head Lamp to Fender) | Flushness & gaps maintained between head lamp & fender edge | Meet dimensional fit specification | Achieve specified gap and flushness | Achieve specified lamp-to-body gap and flushness | GPT+PDF | Most specific detection method ("manual gap gauge") vs plant's blank / AI's vaguer versions
Proper Tightening of Joint | Proper tightening of joint | Achieve specified torque | Apply specified final torque | Tighten all headlamp fasteners to specified torque | OG | Real, currently-used control (calibration record) - specific and auditable, beats AI's generic 'traceability system'
Proper Tightening of Joint | Proper tightening of joint | (no separate over-torque row) | Prevent excessive torque | Tighten fasteners correctly | GPT+PDF | Plant sheet AND Copilot both have nothing here - GPT+PDF is the only complete version
BLOCK 2 — Failure Mode
Sub-step | OG | Copilot | GPT | GPT+PDF | Best / Rank | Why
Collection of Head Lamp | Scratch/damage on head lamp | Lamp scratched/cracked during handling | Headlamp lens/housing damaged | Damaged/cracked headlamp picked | OG | Names real in-place controls (ECOS system) - AI only guesses generic 'visual inspection'
Collection of Head Lamp | Fitment not firm / wrong head lamp selected (not as per model) | Wrong headlamp part picked (RH/LH mixed or wrong variant) | Wrong RH/LH headlamp selected | Wrong RH/LH headlamp selected | GPT+PDF | Plant sheet has NO detection method recorded for this row at all - AI filled the gap
Ensure Locking of Connectors | Improper locking / poor locking | Connector partially engaged | Connector not fully inserted | Connector partially engaged | OG | Real, specific control (marking + ECOS system) beats AI's generic 'functional test'
Prefitment of all H/L Bolts | Operator failed to prefit bolts | Bolt missing | Bolt missing | Fastener missing | Copilot | Plant sheet has NO detection method here - Copilot's 'torque monitoring system' is the most concrete/automated suggestion
Flushness & Gaps (Head Lamp to Fender) | Operator failed to fit screws and not maintained gap | Excessive gap between lamp and fender | Excessive/uneven gap | Excessive/uneven gap | GPT+PDF | Most specific detection method ("manual gap gauge") vs plant's blank / AI's vaguer versions
Proper Tightening of Joint | Torque not achieved - under torque | Under-torque | Final torque not achieved | Torque below specification | OG | Real, currently-used control (calibration record) - specific and auditable, beats AI's generic 'traceability system'
Proper Tightening of Joint | Torque not achieved - over torque | (no separate over-torque row) | Bolt over-torqued | Torque above specification | GPT+PDF | Plant sheet AND Copilot both have nothing here - GPT+PDF is the only complete version
BLOCK 3 — Cause
Sub-step | OG | Copilot | GPT | GPT+PDF | Best / Rank | Why
Collection of Head Lamp | Operator selects wrong part, parts mix-up in storage trolley | Man: Improper handling | Man/Material | Material/Man - handling damage or inadequate inspection | OG | Names real in-place controls (ECOS system) - AI only guesses generic 'visual inspection'
Collection of Head Lamp | Operator selects wrong part, parts mix-up in storage trolley | Material/Method: Incorrect part segregation, wrong bin identification | Man/Material | Man - operator selects wrong side/variant | GPT+PDF | Plant sheet has NO detection method recorded for this row at all - AI filled the gap
Ensure Locking of Connectors | Operator forgets socket connection / improper connection | Man/Method: Connector not fully locked | Man/Method | Man/Method - incomplete insertion; poor accessibility | OG | Real, specific control (marking + ECOS system) beats AI's generic 'functional test'
Prefitment of all H/L Bolts | SOS not followed by operator, rework | Man: Missed fastening | Man/Material | Man - skipped fastener | Copilot | Plant sheet has NO detection method here - Copilot's 'torque monitoring system' is the most concrete/automated suggestion
Flushness & Gaps (Head Lamp to Fender) | Operator doesn't maintain uniform gaps between head lamp edge & fender | Method: Incorrect seating or body variation | Man/Method | Man/Method - incorrect seating or adjustment | GPT+PDF | Most specific detection method ("manual gap gauge") vs plant's blank / AI's vaguer versions
Proper Tightening of Joint | Operator mistake / wrong power tool / improper calibration | Machine/Method: Tool setting issue or missed tightening | Machine/Man | Machine/Man - tool setting error, worn tool, incorrect operation | OG | Real, currently-used control (calibration record) - specific and auditable, beats AI's generic 'traceability system'
Proper Tightening of Joint | (not recorded separately) | - | Machine/Method | Machine - incorrect torque setting/tool malfunction | GPT+PDF | Plant sheet AND Copilot both have nothing here - GPT+PDF is the only complete version
BLOCK 4 — Detection Method
Sub-step | OG | Copilot | GPT | GPT+PDF | Best / Rank | Why
Collection of Head Lamp | Self check, checkman checking, ECOS system | Visual inspection | Visual inspection before fitment | Visual inspection before fitment | OG | Names real in-place controls (ECOS system) - AI only guesses generic 'visual inspection'
Collection of Head Lamp | (not recorded separately) | Operator visual verification | Operator/line-side visual verification | Operator visual verification | GPT+PDF | Plant sheet has NO detection method recorded for this row at all - AI filled the gap
Ensure Locking of Connectors | Self check with marking, checkman checking, ECOS system | Functional test | Connector lock check + electrical test | Visual/tactile check | OG | Real, specific control (marking + ECOS system) beats AI's generic 'functional test'
Prefitment of all H/L Bolts | (not recorded) | Torque monitoring system | Visual inspection / fastener count | Visual presence check | Copilot | Plant sheet has NO detection method here - Copilot's 'torque monitoring system' is the most concrete/automated suggestion
Flushness & Gaps (Head Lamp to Fender) | (not recorded separately) | Visual gap check | Gap gauge/visual inspection | Manual gap gauge/visual inspection | GPT+PDF | Most specific detection method ("manual gap gauge") vs plant's blank / AI's vaguer versions
Proper Tightening of Joint | Self check with marking, checkman checking, calibration record | Torque traceability system | Digital torque OK/NOK result | Tool torque OK/NOK signal and audit | OG | Real, currently-used control (calibration record) - specific and auditable, beats AI's generic 'traceability system'
Proper Tightening of Joint | (not recorded separately) | - | Torque monitoring | Torque monitoring | GPT+PDF | Plant sheet AND Copilot both have nothing here - GPT+PDF is the only complete version